## BarrierLoad
|  |  |  | kN/m | kN/m | kN | kPa | kN
Standard | Occupany type | Uses | Limit state | Horizontal | Vertical | In/Out/Down | Horizontal | Any
standard | type | uses | limit_state | edge_line_H | edge_line_V | edge_point | infill_pressure_H | infill_point
AS1170.1 Table 3.3 | A | All except external balconies and roof edges | SLS | 0.35 | 0.35 | 0.6 | 0.5 | 0.25
| B1 | Light access stairs and gangways < 600mm wide | SLS | 0.22 | 0.22 | 0.6
| B2 | Fixed platforms, walkways | SLS | 0.35 | 0.35 | 0.6
| B3 | Areas not susceptible to overcrowding in office, industrial and storage building | SLS | 0.75 | 0.75 | 0.6 | 1 | 0.5
| C1/C2 | Areas with tables or fixed seating | SLS | 1.5 | 0.75 | 0.6 | 1.5 | 1.5
| C3 | Areas without obstacles for moving people and not susceptible to over-crowding | SLS | 0.75 | 0.75 | 0.6 | 1 | 0.5
| C5 | Areas susceptible to over-crowding | SLS | 3 | 0.75 | 0.6 | 1.5 | 1.5
| D | Retail areas | SLS | 1.5 | 0.75 | 0.6 | 1.5 | 1.5

## WindLoad
Source |  | Category | Limit state |  | Pressure
kPa
standard | Structure | category | limit_state | pressure_direction | pressure
AS4055 Table 3.4 | Wall | N1 | SLS | In | 0.41
| Wall | N2 | SLS | In | 0.41
| Wall | N3 | SLS | In | 0.61
| Wall | N4 | SLS | In | 0.91
| Wall | N5 | SLS | In | 1.33
| Wall | N6 | SLS | In | 1.82
| Wall | N1 | SLS | Out | -0.61
| Wall | N2 | SLS | Out | -0.61
| Wall | N3 | SLS | Out | -0.92
| Wall | N4 | SLS | Out | -1.37
| Wall | N5 | SLS | Out | -1.99
| Wall | N6 | SLS | Out | -2.72
| Roof | N1 | SLS | Down | 0.28
| Roof | N2 | SLS | Down | 0.28
| Roof | N3 | SLS | Down | 0.43
| Roof | N4 | SLS | Down | 0.64
| Roof | N5 | SLS | Down | 0.93
| Roof | N6 | SLS | Down | 1.27
| Roof | N1 | SLS | Up | -0.81
| Roof | N2 | SLS | Up | -0.81
| Roof | N3 | SLS | Up | -1.23
| Roof | N4 | SLS | Up | -1.83
| Roof | N5 | SLS | Up | -2.65
| Roof | N6 | SLS | Up | -3.63
AS4055 Table 3.3 | Wall | N1 | ULS | In | 0.69
| Wall | N2 | ULS | In | 0.96
| Wall | N3 | ULS | In | 1.5
| Wall | N4 | ULS | In | 2.23
| Wall | N5 | ULS | In | 3.29
| Wall | N6 | ULS | In | 4.44
| Wall | N1 | ULS | Out | -1.04
| Wall | N2 | ULS | Out | -1.44
| Wall | N3 | ULS | Out | -2.25
| Wall | N4 | ULS | Out | -3.35
| Wall | N5 | ULS | Out | -4.93
| Wall | N6 | ULS | Out | -6.66
| Roof | N1 | ULS | Down | 0.49
| Roof | N2 | ULS | Down | 0.67
| Roof | N3 | ULS | Down | 1.05
| Roof | N4 | ULS | Down | 1.56
| Roof | N5 | ULS | Down | 2.3
| Roof | N6 | ULS | Down | 3.11
| Roof | N1 | ULS | Up | -1.39
| Roof | N2 | ULS | Up | -1.92
| Roof | N3 | ULS | Up | -3
| Roof | N4 | ULS | Up | -4.47
| Roof | N5 | ULS | Up | -6.57
| Roof | N6 | ULS | Up | -8.88
Custom | Roof | N0 | SLS | Down | 0

## Factor
ULS factor
1.5

## AS4055-WindSpeed
|  |  |  | Walls | Walls | Walls | Walls | Roofs | Roofs | Roofs | Roofs | Roofs | Roofs
|  |  |  | > 1.2m from corners | > 1.2m from corners | <= 1.2m from corners | <= 1.2m from corners | Any position | Any position | General away from edges | General away from edges | <= 1.2m from edges | <= 1.2m from edges
Source | Wind classification | Vhu | Vhs | 0.9 | 0.9 | -1.35 | -1.35 | 0.63 | 0.63 | -0.99 | -0.99 | -1.8 | -1.8
|  |  |  | ULS | SLS | ULS | SLS | ULS | SLS | ULS | SLS | ULS | SLS
AS1288:2021 Table A.2 | N1 | 34 | 26 | 0.62 | 0.37 | -0.94 | -0.55 | 0.44 | 0.26 | -0.69 | -0.4 | -1.25 | -0.73 | Copied from Table A.2
| N2 | 40 | 26 | 0.86 | 0.37 | -1.3 | -0.55 | 0.6 | 0.26 | -0.95 | -0.4 | -1.73 | -0.73
| N3 | 50 | 32 | 1.35 | 0.55 | -2.03 | -0.83 | 0.95 | 0.39 | -1.49 | -0.61 | -2.7 | -1.11
| N4 | 61 | 39 | 2.01 | 0.82 | -3.01 | -1.23 | 1.41 | 0.57 | -2.21 | -0.9 | -4.02 | -1.64
| N5 | 74 | 47 | 2.96 | 1.19 | -4.44 | -1.79 | 2.07 | 0.84 | -3.25 | -1.31 | -5.91 | -2.39
| N6 | 86 | 55 | 3.99 | 1.63 | -5.99 | -2.45 | 2.8 | 1.14 | -4.39 | -1.8 | -7.99 | -3.27
|  |  |  | 1.2 | 0.9 | -1.8 | -1.35 | 0.95 | 0.63 | -1.44 | -0.99 | -2.25 | -1.8
| C1 | 50 | 32 | 1.8 | 0.55 | -2.7 | -0.83 | 1.43 | 0.39 | -2.16 | -0.61 | -3.38 | -1.11
| C2 | 61 | 39 | 2.68 | 0.82 | -4.02 | -1.23 | 2.12 | 0.57 | -3.21 | -0.9 | -5.02 | -1.64
| C3 | 74 | 47 | 3.94 | 1.19 | -5.91 | -1.79 | 3.12 | 0.84 | -4.73 | -1.31 | -7.39 | -2.39
| C4 | 86 | 55 | 5.33 | 1.63 | -7.99 | -2.45 | 4.22 | 1.14 | -6.39 | -1.8 | -9.98 | -3.27
|  |  |  | 0.62424 | 0.36504 | -0.93636 | -0.54756 | 0.43697 | 0.25553 | -0.68666 | -0.40154 | -1.2485 | -0.73008 | Calculated from formula and pressure coefficient (correction required for column 1 &5 Cyclonic pressure)
|  |  |  | 0.864 | 0.36504 | -1.296 | -0.54756 | 0.6048 | 0.25553 | -0.9504 | -0.40154 | -1.728 | -0.73008
|  |  |  | 1.35 | 0.55296 | -2.025 | -0.82944 | 0.945 | 0.38707 | -1.485 | -0.60826 | -2.7 | -1.1059
|  |  |  | 2.0093 | 0.82134 | -3.014 | -1.232 | 1.4065 | 0.57494 | -2.2103 | -0.90347 | -4.0187 | -1.6427
|  |  |  | 2.957 | 1.1929 | -4.4356 | -1.7893 | 2.0699 | 0.835 | -3.2527 | -1.3121 | -5.9141 | -2.3857
|  |  |  | 3.9938 | 1.6335 | -5.9908 | -2.4503 | 2.7957 | 1.1435 | -4.3932 | -1.7968 | -7.9877 | -3.267
|  |  |  | 1.8 | 0.55296 | -2.7 | -0.82944 | 1.425 | 0.38707 | -2.16 | -0.60826 | -3.375 | -1.1059
|  |  |  | 2.6791 | 0.82134 | -4.0187 | -1.232 | 2.121 | 0.57494 | -3.2149 | -0.90347 | -5.0233 | -1.6427
|  |  |  | 3.9427 | 1.1929 | -5.9141 | -1.7893 | 3.1213 | 0.835 | -4.7313 | -1.3121 | -7.3926 | -2.3857
|  |  |  | 5.3251 | 1.6335 | -7.9877 | -2.4503 | 4.2157 | 1.1435 | -6.3901 | -1.7968 | -9.9846 | -3.267
|  |  |  | -0.00424 | 0.00496 | -0.00364 | -0.00244 | 0.003032 | 0.004472 | -0.003336 | 0.001544 | -0.00152 | 8e-05 | Difference between Table A.2 and calculated value
|  |  |  | -0.004 | 0.00496 | -0.004 | -0.00244 | -0.0048 | 0.004472 | 0.0004 | 0.001544 | -0.002 | 8e-05
|  |  |  | 0 | -0.00296 | -0.005 | -0.00056 | 0.005 | 0.002928 | -0.005 | -0.001744 | 0 | -0.00408
|  |  |  | 0.00066 | -0.00134 | 0.00401 | 0.00201 | 0.003462 | -0.004938 | 0.000274 | 0.003474 | -0.00132 | 0.00268
|  |  |  | 0.00296 | -0.00286 | -0.00444 | -0.00071 | 7.2e-05 | 0.004998 | 0.002744 | 0.002146 | 0.00408 | -0.00428
|  |  |  | -0.00384 | -0.0035 | 0.00076 | 0.00025 | 0.004312 | -0.00345 | 0.003224 | -0.00315 | -0.00232 | -0.003
|  |  |  | 0 | -0.00296 | 0 | -0.00056 | 0.005 | 0.002928 | 0 | -0.001744 | -0.005 | -0.00408
|  |  |  | 0.00088 | -0.00134 | -0.00132 | 0.00201 | -0.00097 | -0.004938 | 0.004944 | 0.003474 | 0.00335 | 0.00268
|  |  |  | -0.00272 | -0.00286 | 0.00408 | -0.00071 | -0.00132 | 0.004998 | 0.001264 | 0.002146 | 0.0026 | -0.00428
|  |  |  | 0.00488 | -0.0035 | -0.00232 | 0.00025 | 0.00428 | -0.00345 | 0.000144 | -0.00315 | 0.0046 | -0.003

## AS1288-2021-A.2-KcCp,n
|  | m |  | 1 | 1
structure | direction | s_edge | limit_state | N | C
Wall | In | 1.2 | ULS | 0.9 | 1.2
Wall | In | 1.2 | SLS | 0.9 | 0.9
Wall | Out | 0 | ULS | -1.35 | -1.8
Wall | Out | 0 | SLS | -1.35 | -1.35
Roof | Down | 0 | ULS | 0.63 | 0.95
Roof | Down | 0 | SLS | 0.63 | 0.63
Roof | Up | 1.2 | ULS | -0.99 | -1.44
Roof | Up | 1.2 | SLS | -0.99 | -0.99
Roof | Up | 0 | ULS | -1.8 | -2.25
Roof | Up | 0 | SLS | -1.8 | -1.8

## AS1288-2021-A.2-Windspeed
|  | m/s | m/s
cat_prefix | wind_cat | ULS | SLS
N | N1 | 34 | 26
| N2 | 40 | 26
| N3 | 50 | 32
| N4 | 61 | 39
| N5 | 74 | 47
| N6 | 86 | 55
C | C1 | 50 | 32
| C2 | 61 | 39
| C3 | 74 | 47
| C4 | 86 | 55